## System Parameters
System Parameters (defined by hardware) |  |  | Profiles (usage of each component mode - defined by software and usage)
form the datasheets
|  |  | "off" | "sensing" | "interactive"
Processor
Active | 65 | mW | 0% | 20% | 25%
Idle | 10 | mW | 0% | 80% | 75%
Sleep | 1 | mW | 100% | 0% | 0%
LED
On | 5 | mW | 0% | 5% | 5%
Sensor
On | 5 | mW | 0% | 50% | 50%
Idle | 1 | mW | 0% | 50% | 50%
Off | 1 | mW | 100% | 0% | 0%
Display
On | 20 | mW | 0% | 0% | 100%
Off (leakage) | 1 | mW | 100% | 100% | 0%
Radio
Data Rate | 300 | bps | 0% | 0% | 0% |  | Total power in profile (mw) |  |  | Maximum Time
Standby Power | 5 | mW | 0% | 97% | 97% |  | "off" | 3 | mW | 189 | hours
TX Power | 20 | mW | 0% | 2% | 2% |  | "sensing" | 30.6 | mW | 18.5294 | hours
RX Power | 10 | mW | 0% | 1% | 1% |  | "interactive" | 52.35 | mW | 10.8309 | hours
|  |  | 16 | 7 | 1 | hours/day typical usage | Effective Battery Capacity
Battery | [7 empty] | 567 | mW*h
Capacity | 210 | mAh
Nominal Voltage | 3 | V |  |  |  |  | Days of Use | 1.8026 | days
Regulator Efficiency | 90% | [5 empty] | Hours of Use | 43.2618 | hours
REFLECTIONS : WHAT DID YOU LEARN FROM ANALYZING YOUR POWER. TALK ABOUT SOME POTENTIAL TRADEOFFS.
The device operates for 16h/d, 7h/d, 1h/d in different mode.
The device uses a 3v lithium-ion battery
Sensor power consumption is 5 mW, LED power consumption in interactive mode is 5 mW, and ESP32 power consumption in interactive mode is 50 mW.
Battery Capacity Calculation: Battery capacity = Max Power Consumption × Daily Usage Time = 560 mWh
Battery Capacity Conversion: Battery capacity = 151.35 mAh
"Days of Use" Calculation: Days of Use = Battery Capacity / Average Daily Power Consumption Days of Use = 10.81 days
According to the calculation, Battery Capacity should use a lithium-ion battery with a capacity of approximately 151 mAh.
According to the calculation, The device can be used continuously for approximately 10.81 days.
In conclusion, we have two ways, 1. select lower power hardware to decrease the power consumption and increase the usage time. 2. select larger battery to increase usage time. No matter what choose, it will influence design and development plan. We should only choose the most suitable solution by calculating.
If component changes by 10%...
“Days of use” changes by x %

## Sensitivity Analysis
Linked Data from First Page DO NOT EDIT
System Parameters (defined by hardware) | 0 | 0 | 0 | [15 empty] | Profiles (usage of each component mode - defined by software and usage) | 0 | 0 | 0
0 | form the datasheets | 0 | 0 | [15 empty] | 0 | 0 | 0 | 0
0 | 0 | 0 | 0 | [15 empty] | "off" | "sensing" | "interactive" | 0
Processor | 0 | 0 | 0 | [15 empty] | 0 | 0 | 0 | 0
Active | 65 | mW | 58.5 | 65 | 65 | 65 | 65 | 65 | 65 | 65 | 65 | 65 | 65 | 65 |  |  |  |  | 0% | 20% | 25% | 0
Idle | 10 | mW | 10 | 9 | 10 | 10 | 10 | 10 | 10 | 10 | 10 | 10 | 10 | 10 |  |  |  |  | 0% | 80% | 75% | 0
Sleep | 1 | mW | 1 | 1 | 0.9 | 1 | 1 | 1 | 1 | 1 | 1 | 1 | 1 | 1 |  |  |  |  | 100% | 0% | 0% | 0
0 | 0 | 0 | 0 | 0 | 0 | 0 | 0 | 0 | 0 | 0 | 0 | 0 | 0 | 0 |  |  |  |  | 0 | 0 | 0 | 0
LED | 0 | 0 | 0 | 0 | 0 | 0 | 0 | 0 | 0 | 0 | 0 | 0 | 0 | 0 |  |  |  |  | 0 | 0 | 0 | 0
On | 5 | mW | 5 | 5 | 5 | 4.5 | 5 | 5 | 5 | 5 | 5 | 5 | 5 | 5 |  |  |  |  | 0% | 5% | 5% | 0
0 | 0 | 0 | 0 | 0 | 0 | 0 | 0 | 0 | 0 | 0 | 0 | 0 | 0 | 0 |  |  |  |  | 0 | 0 | 0 | 0
0 | 0 | 0 | 0 | 0 | 0 | 0 | 0 | 0 | 0 | 0 | 0 | 0 | 0 | 0 |  |  |  |  | 0 | 0 | 0 | 0
Sensor | 0 | 0 | 0 | 0 | 0 | 0 | 0 | 0 | 0 | 0 | 0 | 0 | 0 | 0 |  |  |  |  | 0 | 0 | 0 | 0
On | 5 | mW | 5 | 5 | 5 | 5 | 4.5 | 5 | 5 | 5 | 5 | 5 | 5 | 5 |  |  |  |  | 0% | 50% | 50% | 0
Idle | 1 | mW | 1 | 1 | 1 | 1 | 1 | 0.9 | 1 | 1 | 1 | 1 | 1 | 1 |  |  |  |  | 0% | 50% | 50% | 0
Off | 1 | mW | 1 | 1 | 1 | 1 | 1 | 1 | 0.9 | 1 | 1 | 1 | 1 | 1 |  |  |  |  | 100% | 0% | 0% | 0
0 | 0 | 0 | 0 | 0 | 0 | 0 | 0 | 0 | 0 | 0 | 0 | 0 | 0 | 0 |  |  |  |  | 0 | 0 | 0 | 0
Display | 0 | 0 | 0 | 0 | 0 | 0 | 0 | 0 | 0 | 0 | 0 | 0 | 0 | 0 |  |  |  |  | 0 | 0 | 0 | 0
On | 20 | mW | 20 | 20 | 20 | 20 | 20 | 20 | 20 | 18 | 20 | 20 | 20 | 20 |  |  |  |  | 0% | 0% | 100% | 0
Off (leakage) | 1 | mW | 1 | 1 | 1 | 1 | 1 | 1 | 1 | 1 | 0.9 | 1 | 1 | 1 |  |  |  |  | 100% | 100% | 0% | 0
0 | 0 | 0 | 0 | 0 | 0 | 0 | 0 | 0 | 0 | 0 | 0 | 0 | 0 | 0 |  |  |  |  | 0 | 0 | 0 | 0
Radio | 0 | 0 | 0 | 0 | 0 | 0 | 0 | 0 | 0 | 0 | 0 | 0 | 0 | 0 |  |  |  |  | 0 | 0 | 0 | 0
Standby Power | 5 | mW | 5 | 5 | 5 | 5 | 5 | 5 | 5 | 5 | 5 | 4.5 | 5 | 5 |  |  |  |  | 0% | 97% | 97% | 0
TX Power | 20 | mW | 20 | 20 | 20 | 20 | 20 | 20 | 20 | 20 | 20 | 20 | 18 | 20 |  |  |  |  | 0% | 2% | 2% | 0
RX Power | 10 | mW | 10 | 10 | 10 | 10 | 10 | 10 | 10 | 10 | 10 | 10 | 10 | 9 |  |  |  |  | 0% | 1% | 1% | 0
0 | 0 | 0 | 0 | [15 empty] | 0 | 0 | 0 | 0
0 | 0 | 0 | 0 | [15 empty] | 16 | 7 | 1 | hours/day typical usage
Battery | 0 | 0 | 0 | [15 empty] | 0 | 0 | 0 | 0
Capacity | 210 | mAh | 0 | [15 empty] | 0 | 0 | 0 | 0
Nominal Voltage | 3 | V | 0 | [15 empty] | 0 | 0 | 0 | 0
Regulator Efficiency | 90% | 0 | 0 | [15 empty] | 0 | 0 | 0 | 0
0 | 0 | 0 | 0 | [10 empty] | 0 | 0 | 0 | 0 | 0 | 0 | #REF! | #REF!
0 | 0 | 0 | 0 | [10 empty] | 0 | 0 | 0 | 0 | 0 | 0 | #REF! | #REF!
0 | 0 | 0 | 0 | [10 empty] | 0 | 0 | 0 | 0 | 0 | 0 | #REF! | #REF!
REFLECTIONS : WHAT DID YOU LEARN FROM ANALYZING YOUR POWER. TALK ABOUT SOME POTENTIAL TRADEOFFS. | 0 | #REF! | #REF! | [10 empty] | #REF! | #REF! | #REF! | 0 | 0 | 0 | #REF! | #REF!
Total power in profile (mw) | 0 | 0 | [14 empty] | 0 | 0 | 0 | 0 | 0
"off" | 3 | mW | 3 | 3 | 2.9 | 3 | 3 | 3 | 2.9 | 3 | 2.9 | 3 | 3 | 3 |  |  | 0 | 0 | 0 | 0 | 0
"sensing" | 30.6 | mW | 29.3 | 29.8 | 30.6 | 30.575 | 30.35 | 30.55 | 30.6 | 30.6 | 30.5 | 30.115 | 30.56 | 30.59 |  |  | 0 | 0 | 0 | 0 | 0
"interactive" | 52.35 | mW | 50.725 | 51.6 | 52.35 | 52.325 | 52.1 | 52.3 | 52.35 | 50.35 | 52.35 | 51.865 | 52.31 | 52.34 |  |  | 0 | 0 | 0 | 0 | 0
0 | 0 | 0 | 0 | 0 | 0 | #REF! | #REF! | #REF! | #REF! | #REF! | #REF! | #REF! | #REF! | #REF! |  |  | 0 | #REF! | #REF! | #REF! | #REF!
Effective Battery Capacity | 0 | 0 | 0 | 0 | 0 | 0 | 0 | 0 | 0 | 0 | 0 | 0 | 0 | 0 | 0 | 0 | 0 | 0 | 0 | 0 | 0
0 | 567 | mW*h | 567 | 567 | 567 | 567 | 567 | 567 | 567 | 567 | 567 | 567 | 567 | 567 | 0 | 0 | 0 | 0 | 0 | 0 | 0
0 | 0 | 0 | 0 | 0 | 0 | 0 | 0 | 0 | 0 | 0 | 0 | 0 | 0 | 0 | 0 | 0 | 0 | 0 | 0 | 0 | 0
Days of Use | 1.8026 | days | 1.8662 | 1.8397 | 1.8118 | 1.8037 | 1.8141 | 1.8049 | 1.8118 | 1.8141 | 1.8159 | 1.8251 | 1.8044 | 1.803 | 0 | 0 | 0 | #REF! | #REF! | #REF! | #REF!
Hours of Use | 43.2618 | hours | 44.7889 | 44.1531 | 43.483 | 43.2893 | 43.5386 | 43.3169 | 43.483 | 43.5386 | 43.5805 | 43.8021 | 43.3059 | 43.2728 | 0 | 0 | 0 | #REF! | #REF! | #REF! | #REF!
According to the calculation, Battery Capacity should use a lithium-ion battery with a capacity of approximately 151 mAh. | 0 | 0 | 0 | [10 empty] | 0 | 0 | 0 | 0 | 0 | 0 | 0 | 0
% change | 0 | 0 | 3.53% | 2.06% | 0.5113% | 0.06362% | 0.6399% | 0.1273% | 0.5113% | 0.6399% | 0.7366% | 1.249% | 0.1018% | 0.02544% | 0 | 0 | 0 | #REF! | #REF! | #REF! | #REF!
Parameter Name | 0 | 0 | ProcessorActive | ProcessorIdle | ProcessorOff | LEDOn | SensorOn | SensorIdle | SensorOff | DisplayOn | DisplayOff | RadioStandby | RadioTX | RadioRX | 0 | 0 | 0 | 0 | 0 | 0 | 0
#REF! | #REF! | #REF! | #REF! | [10 empty] | #REF! | #REF! | #REF! | #REF! | #REF! | #REF! | #REF! | #REF!
In conclusion, we have two ways, 1. select lower power hardware to decrease the power consumption and increase the usage time. 2. select larger battery to increase usage time. No matter what choose, it will influence design and development plan. We should only choose the most suitable solution by calculating. | 0 | 0 | 0 | [10 empty] | 0 | 0 | 0 | 0 | 0 | 0 | 0 | 0
#REF! | #REF! | #REF! | #REF! | [10 empty] | #REF! | #REF! | #REF! | #REF! | #REF! | #REF! | #REF! | #REF!
#REF! | #REF! | #REF! | #REF! | [10 empty] | #REF! | #REF! | #REF! | #REF! | #REF! | #REF! | #REF! | #REF!
#REF! | #REF! | #REF! | #REF! | [10 empty] | #REF! | #REF! | #REF! | #REF! | #REF! | #REF! | #REF! | #REF!
#REF! | #REF! | #REF! | #REF! | [10 empty] | #REF! | #REF! | #REF! | #REF! | #REF! | #REF! | #REF! | #REF!
0 | 0 | 0 | 0 | [10 empty] | 0 | 0 | 0 | 0 | 0 | 0 | 0 | 0
0 | 0 | 0 | 0 | [10 empty] | 0 | 0 | 0 | 0 | 0 | 0 | 0 | 0
0 | 0 | 0 | 0 | [10 empty] | 0 | 0 | 0 | 0 | 0 | 0 | 0 | 0
0 | 0 | 0 | 0 | [10 empty] | 0 | 0 | 0 | 0 | 0 | 0 | 0 | 0
0 | 0 | 0 | 0 | [10 empty] | 0 | 0 | 0 | 0 | 0 | 0 | 0 | 0
0 | 0 | 0 | 0 | [10 empty] | 0 | 0 | 0 | 0 | 0 | 0 | 0 | 0
0 | 0 | 0 | 0 | [10 empty] | 0 | 0 | 0 | 0 | 0 | 0 | 0 | 0
0 | 0 | 0 | 0 | [10 empty] | 0 | 0 | 0 | 0 | 0 | 0 | 0 | 0
0 | 0 | 0 | 0 | [10 empty] | 0 | 0 | 0 | 0 | 0 | 0 | 0 | 0
0 | 0 | 0 | 0 | [10 empty] | 0 | 0 | 0 | 0 | 0 | 0 | 0 | 0
0 | 0 | 0 | 0 | [10 empty] | 0 | 0 | 0 | 0 | 0 | 0 | 0 | 0
0 | 0 | 0 | 0 | [10 empty] | 0 | 0 | 0 | 0 | 0 | 0 | 0 | 0
0 | 0 | 0 | 0 | [10 empty] | 0 | 0 | 0 | 0 | 0 | 0 | 0 | 0
If component changes by 10%
… “hours” of use changes by x%